## Overview
Papers | Link | Notes
Tobin et al 2018 | https://iopscience.iop.org/article/10.1088/1748-9326/aab211/meta | N/A
van Vliet et al | https://www.nature.com/articles/nclimate2903 | SI: https://static-content.springer.com/esm/art%3A10.1038%2Fnclimate2903/MediaObjects/41558_2016_BFnclimate2903_MOESM362_ESM.pdf
Coffel et al | https://iopscience.iop.org/article/10.1088/1748-9326/abd4a8/pdf | Estimates the relationship between climate impacts and curtailment, hence not used
Ma et al | https://www.worldscientific.com/doi/epdf/10.1142/S2010007824500052 | Demand side
Impacts materialises as follows: (for paper drafting)
Supply Side (affected by temperature, precipitation, radiation and wind speed, as well as changing streamflow and water temperature)
Wind | Changes in near-surface wind speed directly impact the amount of energy produced by wind power farms | Tobin et al
Solar PV | Changes in cloudiness directly impact the amount of energy produced by solar photovoltaic (PV) power farms | Tobin et al
Hydropower | vulnerable to reduced river flows induced by decreases in precipitation and increases in evapotranspiration | Tobin et al
Thermoelectric power plants (coal, gas and oil) | The potential for cooling water uses will become more critical due to river flow reductions combined with water temperature increases | Tobin et al
| A distinction is usually made between thermoelectric power plants using once-through cooling and recirculation cooling, but we might average these out | Tobin et al
| Focused on use of river water as source for cooling. However using recirculation (wet tower), sea water or groundwater as main source for cooling or using dry (air cooling) systems were excluded from the analyses. | Tobin et al
| Due to a combination of higher water temperatures and reduced summer river flows, the usable capacity of thermoelectric power plants using river water for cooling is expected to reduce in all European countrie | Tobin et al
Hydropower, thermoelectric (FF, biomass, and nuclear) | Strong depend on water availability, streamflow and water temperature for cooling | van Vliet et al
Focus on river water cooling systems
Demand Side
| Heating and cooling-related power demand is sensitive to changes in air temperature | Tobin et al
| Extreme events such as heat waves and droughts (e.g. the summer of 2003 in Europe) will have a substantial impact on both supply and demand of electricity | Tobin et al

## Impact numbers
Table 1
Region: Europe only
Paper | Tech
| Wind | Solar PV | Hydropower | Thermoelectric generation
Tobin et al 1.5C (GWL rather than EoC) | reductions in wind power potential < 5% for 1.5C and 2C, while for 3C GWL most are <5%, but Portugal, Ireland >5% and Cyprus ~10% | Solar PV generation reduction is less than 5% for under the 1.5C and 2C. For 3C Baltic countries, Finland and Sweden within the 5%–10% range | Mean gross hydropower potential increases in northern, eastern and western Europe and decreases in southern Europe (Greece, Spain and Portugal). Magnitude of change in ensemble mean: 1.5°C warming: not exceeding 10%, 2°C warming: not exceeding 15%, 3°C warming: not exceeding 20% Most negatively impacted countries (Greece, Portugal, Spain): 3°C warming: 15-20% reduction, 2°C warming: less than 10% reduction, 1.5°C warming: 5% or less reduction Most positively impacted countries (Baltic and Scandinavian): 3°C warming: increase exceeding 15% | (Coal, oil, and gas, noting the latter has less water cooling demand) Increased global warming results in systematically larger impacts. The magnitude of the decreases are about 5% for 1.5 °C, 10% for 2 °C and ~15% for 3 °C for most countries | Note there is no year in which such estimates occur, this is because they are using GWL (i.e. peak temp or when temp hits this level during 21C)
Table 2
Region: World regions | MEAN ANNUAL USABLE CAPACITY
Paper | Tech
| Wind | Solar PV | Hydropower | Thermoelectric generation
va Vliet et al |  |  | Climate change impacts on mean annual usable capacity of hydropower for the baseline power plant settings | (Fossil fueled, biomass, and nuclear) | Sources: Tables S4 and S5
Region | RCP | Year | Relative % change | Relative % change | https://static-content.springer.com/esm/art%3A10.1038%2Fnclimate2903/MediaObjects/41558_2016_BFnclimate2903_MOESM362_ESM.pdf
Region | RCP | Year | Hydropower | Thermoelectric Power
---------------- | -------------------------- | -------------------------- | --------------------- | ------------------------------
North America | RCP2.6 (Below 2C EoC) | 2020s (i.e. 2020-2039) | -0.1% | -6.1%
North America | RCP2.6 (Below 2C EoC) | 2050s (i.e. 2040-2069) | 0.4% | -7.2%
North America | RCP8.5 (Exceeding 4C EoC) | 2020s (i.e. 2020-2039) | 0.2% | -5.4%
North America | RCP8.5 (Exceeding 4C EoC) | 2050s (i.e. 2040-2069) | -2.2% | -13%
South America | RCP2.6 (Below 2C EoC) | 2020s (i.e. 2020-2039) | -2.8% | -1.3%
South America | RCP2.6 (Below 2C EoC) | 2050s (i.e. 2040-2069) | -3.7% | -2.6%
South America | RCP8.5 (Exceeding 4C EoC) | 2020s (i.e. 2020-2039) | -3.1% | -1.9%
South America | RCP8.5 (Exceeding 4C EoC) | 2050s (i.e. 2040-2069) | -5.5% | -6.5%
Europe | RCP2.6 (Below 2C EoC) | 2020s (i.e. 2020-2039) | -1.5% | -8.6%
Europe | RCP2.6 (Below 2C EoC) | 2050s (i.e. 2040-2069) | -0.1% | -10%
Europe | RCP8.5 (Exceeding 4C EoC) | 2020s (i.e. 2020-2039) | -0.7% | -8.2%
Europe | RCP8.5 (Exceeding 4C EoC) | 2050s (i.e. 2040-2069) | -4.2% | -15.2%
Africa | RCP2.6 (Below 2C EoC) | 2020s (i.e. 2020-2039) | 0.1% | -3.1%
Africa | RCP2.6 (Below 2C EoC) | 2050s (i.e. 2040-2069) | -0.9% | -5.2%
Africa | RCP8.5 (Exceeding 4C EoC) | 2020s (i.e. 2020-2039) | 0.4% | -4.8%
Africa | RCP8.5 (Exceeding 4C EoC) | 2050s (i.e. 2040-2069) | -0.9% | -17.8%
Asia | RCP2.6 (Below 2C EoC) | 2020s (i.e. 2020-2039) | -2.2% | -3.6%
Asia | RCP2.6 (Below 2C EoC) | 2050s (i.e. 2040-2069) | -0.9% | -4.7%
Asia | RCP8.5 (Exceeding 4C EoC) | 2020s (i.e. 2020-2039) | -3.1% | -3.2%
Asia | RCP8.5 (Exceeding 4C EoC) | 2050s (i.e. 2040-2069) | -3% | -8.4%
Australia | RCP2.6 (Below 2C EoC) | 2020s (i.e. 2020-2039) | -10.4% | -6.3%
Australia | RCP2.6 (Below 2C EoC) | 2050s (i.e. 2040-2069) | -6.4% | -4.8%
Australia | RCP8.5 (Exceeding 4C EoC) | 2020s (i.e. 2020-2039) | -8.3% | -5.5%
Australia | RCP8.5 (Exceeding 4C EoC) | 2050s (i.e. 2040-2069) | -16.4% | -11.3%
World | RCP2.6 (Below 2C EoC) | 2020s (i.e. 2020-2039) | -0.017 | -5.8%
World | RCP2.6 (Below 2C EoC) | 2050s (i.e. 2040-2069) | -0.012 | -7%
World | RCP8.5 (Exceeding 4C EoC) | 2020s (i.e. 2020-2039) | -1.9% | -5.3%
World | RCP8.5 (Exceeding 4C EoC) | 2050s (i.e. 2040-2069) | -3.6% | -12.1%
Capacity factors
hydropower_baseline_cf | 0.45
thermoelectric_baseline_cf | 0.75
Table 3
Region | RCP | Year | Hydropower Baseline | Thermoelectric Power Baseline (Fossil fueled, biomass, and nuclear)
---------------- | -------------------------- | -------------------------- | --------------------- | ------------------------------
North America | RCP2.6 (Below 2C EoC) | 2020s (i.e. 2020-2039) | 0.44955 | 0.70425
North America | RCP2.6 (Below 2C EoC) | 2050s (i.e. 2040-2069) | 0.4518 | 0.696
North America | RCP8.5 (Exceeding 4C EoC) | 2020s (i.e. 2020-2039) | 0.4509 | 0.7095
North America | RCP8.5 (Exceeding 4C EoC) | 2050s (i.e. 2040-2069) | 0.4401 | 0.6525
South America | RCP2.6 (Below 2C EoC) | 2020s (i.e. 2020-2039) | 0.4374 | 0.74025 |  | Natasha: I just realised that I did not provide you with the data
South America | RCP2.6 (Below 2C EoC) | 2050s (i.e. 2040-2069) | 0.43335 | 0.7305 |  | for mulitples of RCPs.
South America | RCP8.5 (Exceeding 4C EoC) | 2020s (i.e. 2020-2039) | 0.43605 | 0.73575 |  | I hope it is clear that it is based on multiplying the values in Table 2
South America | RCP8.5 (Exceeding 4C EoC) | 2050s (i.e. 2040-2069) | 0.42525 | 0.70125 |  | Sorry about that.
Europe | RCP2.6 (Below 2C EoC) | 2020s (i.e. 2020-2039) | 0.44325 | 0.6855 |  | I'm drafting that sheet now...
Europe | RCP2.6 (Below 2C EoC) | 2050s (i.e. 2040-2069) | 0.44955 | 0.675
Europe | RCP8.5 (Exceeding 4C EoC) | 2020s (i.e. 2020-2039) | 0.44685 | 0.6885
Europe | RCP8.5 (Exceeding 4C EoC) | 2050s (i.e. 2040-2069) | 0.4311 | 0.636
Africa | RCP2.6 (Below 2C EoC) | 2020s (i.e. 2020-2039) | 0.45045 | 0.72675
Africa | RCP2.6 (Below 2C EoC) | 2050s (i.e. 2040-2069) | 0.44595 | 0.711
Africa | RCP8.5 (Exceeding 4C EoC) | 2020s (i.e. 2020-2039) | 0.4518 | 0.714
Africa | RCP8.5 (Exceeding 4C EoC) | 2050s (i.e. 2040-2069) | 0.44595 | 0.6165
Asia | RCP2.6 (Below 2C EoC) | 2020s (i.e. 2020-2039) | 0.4401 | 0.723
Asia | RCP2.6 (Below 2C EoC) | 2050s (i.e. 2040-2069) | 0.44595 | 0.71475
Asia | RCP8.5 (Exceeding 4C EoC) | 2020s (i.e. 2020-2039) | 0.43605 | 0.726
Asia | RCP8.5 (Exceeding 4C EoC) | 2050s (i.e. 2040-2069) | 0.4365 | 0.687
Australia | RCP2.6 (Below 2C EoC) | 2020s (i.e. 2020-2039) | 0.4032 | 0.70275
Australia | RCP2.6 (Below 2C EoC) | 2050s (i.e. 2040-2069) | 0.4212 | 0.714
Australia | RCP8.5 (Exceeding 4C EoC) | 2020s (i.e. 2020-2039) | 0.41265 | 0.70875
Australia | RCP8.5 (Exceeding 4C EoC) | 2050s (i.e. 2040-2069) | 0.3762 | 0.66525
World | RCP2.6 (Below 2C EoC) | 2020s (i.e. 2020-2039) | 0.44235 | 0.7065
World | RCP2.6 (Below 2C EoC) | 2050s (i.e. 2040-2069) | 0.4446 | 0.6975
World | RCP8.5 (Exceeding 4C EoC) | 2020s (i.e. 2020-2039) | 0.44145 | 0.71025
World | RCP8.5 (Exceeding 4C EoC) | 2050s (i.e. 2040-2069) | 0.4338 | 0.65925
Note on B47: Al Khourdajie, Alaa: We can do these regionally too

## Impact numbers - Multiples
Table 1
Region: Europe only
Paper | Tech
| Wind | Solar PV | Hydropower | Thermoelectric generation
Tobin et al 1.5C (GWL rather than EoC) | reductions in wind power potential < 5% for 1.5C and 2C, while for 3C GWL most are <5%, but Portugal, Ireland >5% and Cyprus ~10% | Solar PV generation reduction is less than 5% for under the 1.5C and 2C. For 3C Baltic countries, Finland and Sweden within the 5%–10% range | Mean gross hydropower potential increases in northern, eastern and western Europe and decreases in southern Europe (Greece, Spain and Portugal). Magnitude of change in ensemble mean: 1.5°C warming: not exceeding 10%, 2°C warming: not exceeding 15%, 3°C warming: not exceeding 20% Most negatively impacted countries (Greece, Portugal, Spain): 3°C warming: 15-20% reduction, 2°C warming: less than 10% reduction, 1.5°C warming: 5% or less reduction Most positively impacted countries (Baltic and Scandinavian): 3°C warming: increase exceeding 15% | (Coal, oil, and gas, noting the latter has less water cooling demand) Increased global warming results in systematically larger impacts. The magnitude of the decreases are about 5% for 1.5 °C, 10% for 2 °C and ~15% for 3 °C for most countries | Note there is no year in which such estimates occur, this is because they are using GWL (i.e. peak temp or when temp hits this level during 21C)
Table 2
Region: World regions | MEAN ANNUAL USABLE CAPACITY
Paper | Tech
| Wind | Solar PV | Hydropower | Thermoelectric generation
va Vliet et al |  |  | Climate change impacts on mean annual usable capacity of hydropower for the baseline power plant settings | (Fossil fueled, biomass, and nuclear) | Sources: Tables S4 and S5
Region | RCP | Year | Relative % change | Relative % change | https://static-content.springer.com/esm/art%3A10.1038%2Fnclimate2903/MediaObjects/41558_2016_BFnclimate2903_MOESM362_ESM.pdf
Region | RCP | Year | Hydropower | Thermoelectric Power
---------------- | -------------------------- | -------------------------- | --------------------- | ------------------------------
North America | RCP2.6 (Below 2C EoC) | 2020s (i.e. 2020-2039) | -0.1% | -6.1%
North America | RCP2.6 (Below 2C EoC) | 2050s (i.e. 2040-2069) | 0.4% | -7.2%
North America | RCP8.5 (Exceeding 4C EoC) | 2020s (i.e. 2020-2039) | 0.2% | -5.4%
North America | RCP8.5 (Exceeding 4C EoC) | 2050s (i.e. 2040-2069) | -2.2% | -13%
South America | RCP2.6 (Below 2C EoC) | 2020s (i.e. 2020-2039) | -2.8% | -1.3%
South America | RCP2.6 (Below 2C EoC) | 2050s (i.e. 2040-2069) | -3.7% | -2.6%
South America | RCP8.5 (Exceeding 4C EoC) | 2020s (i.e. 2020-2039) | -3.1% | -1.9%
South America | RCP8.5 (Exceeding 4C EoC) | 2050s (i.e. 2040-2069) | -5.5% | -6.5%
Europe | RCP2.6 (Below 2C EoC) | 2020s (i.e. 2020-2039) | -1.5% | -8.6%
Europe | RCP2.6 (Below 2C EoC) | 2050s (i.e. 2040-2069) | -0.1% | -10%
Europe | RCP8.5 (Exceeding 4C EoC) | 2020s (i.e. 2020-2039) | -0.7% | -8.2%
Europe | RCP8.5 (Exceeding 4C EoC) | 2050s (i.e. 2040-2069) | -4.2% | -15.2%
Africa | RCP2.6 (Below 2C EoC) | 2020s (i.e. 2020-2039) | 0.1% | -3.1%
Africa | RCP2.6 (Below 2C EoC) | 2050s (i.e. 2040-2069) | -0.9% | -5.2%
Africa | RCP8.5 (Exceeding 4C EoC) | 2020s (i.e. 2020-2039) | 0.4% | -4.8%
Africa | RCP8.5 (Exceeding 4C EoC) | 2050s (i.e. 2040-2069) | -0.9% | -17.8%
Asia | RCP2.6 (Below 2C EoC) | 2020s (i.e. 2020-2039) | -2.2% | -3.6%
Asia | RCP2.6 (Below 2C EoC) | 2050s (i.e. 2040-2069) | -0.9% | -4.7%
Asia | RCP8.5 (Exceeding 4C EoC) | 2020s (i.e. 2020-2039) | -3.1% | -3.2%
Asia | RCP8.5 (Exceeding 4C EoC) | 2050s (i.e. 2040-2069) | -3% | -8.4%
Australia | RCP2.6 (Below 2C EoC) | 2020s (i.e. 2020-2039) | -10.4% | -6.3%
Australia | RCP2.6 (Below 2C EoC) | 2050s (i.e. 2040-2069) | -6.4% | -4.8%
Australia | RCP8.5 (Exceeding 4C EoC) | 2020s (i.e. 2020-2039) | -8.3% | -5.5%
Australia | RCP8.5 (Exceeding 4C EoC) | 2050s (i.e. 2040-2069) | -16.4% | -11.3%
World | RCP2.6 (Below 2C EoC) | 2020s (i.e. 2020-2039) | -0.017 | -5.8%
World | RCP2.6 (Below 2C EoC) | 2050s (i.e. 2040-2069) | -0.012 | -7%
World | RCP8.5 (Exceeding 4C EoC) | 2020s (i.e. 2020-2039) | -1.9% | -5.3%
World | RCP8.5 (Exceeding 4C EoC) | 2050s (i.e. 2040-2069) | -3.6% | -12.1%
Capacity factors
hydropower_baseline_cf | 0.45
thermoelectric_baseline_cf | 0.75
Table 3 - Multiple 1 |  |  | Multiplier | 1
Region | RCP | Year | Hydropower Baseline | Thermoelectric Power Baseline (Fossil fueled, biomass, and nuclear)
---------------- | -------------------------- | -------------------------- | --------------------- | ------------------------------
North America | RCP2.6 (Below 2C EoC) | 2020s (i.e. 2020-2039) | 0.44955 | 0.70425
North America | RCP2.6 (Below 2C EoC) | 2050s (i.e. 2040-2069) | 0.4518 | 0.696
North America | RCP8.5 (Exceeding 4C EoC) | 2020s (i.e. 2020-2039) | 0.4509 | 0.7095
North America | RCP8.5 (Exceeding 4C EoC) | 2050s (i.e. 2040-2069) | 0.4401 | 0.6525
South America | RCP2.6 (Below 2C EoC) | 2020s (i.e. 2020-2039) | 0.4374 | 0.74025
South America | RCP2.6 (Below 2C EoC) | 2050s (i.e. 2040-2069) | 0.43335 | 0.7305
South America | RCP8.5 (Exceeding 4C EoC) | 2020s (i.e. 2020-2039) | 0.43605 | 0.73575
South America | RCP8.5 (Exceeding 4C EoC) | 2050s (i.e. 2040-2069) | 0.42525 | 0.70125
Europe | RCP2.6 (Below 2C EoC) | 2020s (i.e. 2020-2039) | 0.44325 | 0.6855
Europe | RCP2.6 (Below 2C EoC) | 2050s (i.e. 2040-2069) | 0.44955 | 0.675
Europe | RCP8.5 (Exceeding 4C EoC) | 2020s (i.e. 2020-2039) | 0.44685 | 0.6885
Europe | RCP8.5 (Exceeding 4C EoC) | 2050s (i.e. 2040-2069) | 0.4311 | 0.636
Africa | RCP2.6 (Below 2C EoC) | 2020s (i.e. 2020-2039) | 0.45045 | 0.72675
Africa | RCP2.6 (Below 2C EoC) | 2050s (i.e. 2040-2069) | 0.44595 | 0.711
Africa | RCP8.5 (Exceeding 4C EoC) | 2020s (i.e. 2020-2039) | 0.4518 | 0.714
Africa | RCP8.5 (Exceeding 4C EoC) | 2050s (i.e. 2040-2069) | 0.44595 | 0.6165
Asia | RCP2.6 (Below 2C EoC) | 2020s (i.e. 2020-2039) | 0.4401 | 0.723
Asia | RCP2.6 (Below 2C EoC) | 2050s (i.e. 2040-2069) | 0.44595 | 0.71475
Asia | RCP8.5 (Exceeding 4C EoC) | 2020s (i.e. 2020-2039) | 0.43605 | 0.726
Asia | RCP8.5 (Exceeding 4C EoC) | 2050s (i.e. 2040-2069) | 0.4365 | 0.687
Australia | RCP2.6 (Below 2C EoC) | 2020s (i.e. 2020-2039) | 0.4032 | 0.70275
Australia | RCP2.6 (Below 2C EoC) | 2050s (i.e. 2040-2069) | 0.4212 | 0.714
Australia | RCP8.5 (Exceeding 4C EoC) | 2020s (i.e. 2020-2039) | 0.41265 | 0.70875
Australia | RCP8.5 (Exceeding 4C EoC) | 2050s (i.e. 2040-2069) | 0.3762 | 0.66525
World | RCP2.6 (Below 2C EoC) | 2020s (i.e. 2020-2039) | 0.44235 | 0.7065
World | RCP2.6 (Below 2C EoC) | 2050s (i.e. 2040-2069) | 0.4446 | 0.6975
World | RCP8.5 (Exceeding 4C EoC) | 2020s (i.e. 2020-2039) | 0.44145 | 0.71025
World | RCP8.5 (Exceeding 4C EoC) | 2050s (i.e. 2040-2069) | 0.4338 | 0.65925
Table 3 - Multiple 2 |  |  | Multiplier | 2
Region | RCP | Year | Hydropower Baseline | Thermoelectric Power Baseline (Fossil fueled, biomass, and nuclear)
---------------- | -------------------------- | -------------------------- | --------------------- | ------------------------------
North America | RCP2.6 (Below 2C EoC) | 2020s (i.e. 2020-2039) | 0.4491 | 0.6585
North America | RCP2.6 (Below 2C EoC) | 2050s (i.e. 2040-2069) | 0.4536 | 0.642
North America | RCP8.5 (Exceeding 4C EoC) | 2020s (i.e. 2020-2039) | 0.4518 | 0.669
North America | RCP8.5 (Exceeding 4C EoC) | 2050s (i.e. 2040-2069) | 0.4302 | 0.555
South America | RCP2.6 (Below 2C EoC) | 2020s (i.e. 2020-2039) | 0.4248 | 0.7305
South America | RCP2.6 (Below 2C EoC) | 2050s (i.e. 2040-2069) | 0.4167 | 0.711
South America | RCP8.5 (Exceeding 4C EoC) | 2020s (i.e. 2020-2039) | 0.4221 | 0.7215
South America | RCP8.5 (Exceeding 4C EoC) | 2050s (i.e. 2040-2069) | 0.4005 | 0.6525
Europe | RCP2.6 (Below 2C EoC) | 2020s (i.e. 2020-2039) | 0.4365 | 0.621
Europe | RCP2.6 (Below 2C EoC) | 2050s (i.e. 2040-2069) | 0.4491 | 0.6
Europe | RCP8.5 (Exceeding 4C EoC) | 2020s (i.e. 2020-2039) | 0.4437 | 0.627
Europe | RCP8.5 (Exceeding 4C EoC) | 2050s (i.e. 2040-2069) | 0.4122 | 0.522
Africa | RCP2.6 (Below 2C EoC) | 2020s (i.e. 2020-2039) | 0.4509 | 0.7035
Africa | RCP2.6 (Below 2C EoC) | 2050s (i.e. 2040-2069) | 0.4419 | 0.672
Africa | RCP8.5 (Exceeding 4C EoC) | 2020s (i.e. 2020-2039) | 0.4536 | 0.678
Africa | RCP8.5 (Exceeding 4C EoC) | 2050s (i.e. 2040-2069) | 0.4419 | 0.483
Asia | RCP2.6 (Below 2C EoC) | 2020s (i.e. 2020-2039) | 0.4302 | 0.696
Asia | RCP2.6 (Below 2C EoC) | 2050s (i.e. 2040-2069) | 0.4419 | 0.6795
Asia | RCP8.5 (Exceeding 4C EoC) | 2020s (i.e. 2020-2039) | 0.4221 | 0.702
Asia | RCP8.5 (Exceeding 4C EoC) | 2050s (i.e. 2040-2069) | 0.423 | 0.624
Australia | RCP2.6 (Below 2C EoC) | 2020s (i.e. 2020-2039) | 0.3564 | 0.6555
Australia | RCP2.6 (Below 2C EoC) | 2050s (i.e. 2040-2069) | 0.3924 | 0.678
Australia | RCP8.5 (Exceeding 4C EoC) | 2020s (i.e. 2020-2039) | 0.3753 | 0.6675
Australia | RCP8.5 (Exceeding 4C EoC) | 2050s (i.e. 2040-2069) | 0.3024 | 0.5805
World | RCP2.6 (Below 2C EoC) | 2020s (i.e. 2020-2039) | 0.4347 | 0.663
World | RCP2.6 (Below 2C EoC) | 2050s (i.e. 2040-2069) | 0.4392 | 0.645
World | RCP8.5 (Exceeding 4C EoC) | 2020s (i.e. 2020-2039) | 0.4329 | 0.6705
World | RCP8.5 (Exceeding 4C EoC) | 2050s (i.e. 2040-2069) | 0.4176 | 0.5685
Table 3 - Multiple 3 |  |  | Multiplier | 3
Region | RCP | Year | Hydropower Baseline | Thermoelectric Power Baseline (Fossil fueled, biomass, and nuclear)
---------------- | -------------------------- | -------------------------- | --------------------- | ------------------------------
North America | RCP2.6 (Below 2C EoC) | 2020s (i.e. 2020-2039) | 0.44865 | 0.61275
North America | RCP2.6 (Below 2C EoC) | 2050s (i.e. 2040-2069) | 0.4554 | 0.588
North America | RCP8.5 (Exceeding 4C EoC) | 2020s (i.e. 2020-2039) | 0.4527 | 0.6285
North America | RCP8.5 (Exceeding 4C EoC) | 2050s (i.e. 2040-2069) | 0.4203 | 0.4575
South America | RCP2.6 (Below 2C EoC) | 2020s (i.e. 2020-2039) | 0.4122 | 0.72075
South America | RCP2.6 (Below 2C EoC) | 2050s (i.e. 2040-2069) | 0.40005 | 0.6915
South America | RCP8.5 (Exceeding 4C EoC) | 2020s (i.e. 2020-2039) | 0.40815 | 0.70725
South America | RCP8.5 (Exceeding 4C EoC) | 2050s (i.e. 2040-2069) | 0.37575 | 0.60375
Europe | RCP2.6 (Below 2C EoC) | 2020s (i.e. 2020-2039) | 0.42975 | 0.5565
Europe | RCP2.6 (Below 2C EoC) | 2050s (i.e. 2040-2069) | 0.44865 | 0.525
Europe | RCP8.5 (Exceeding 4C EoC) | 2020s (i.e. 2020-2039) | 0.44055 | 0.5655
Europe | RCP8.5 (Exceeding 4C EoC) | 2050s (i.e. 2040-2069) | 0.3933 | 0.408
Africa | RCP2.6 (Below 2C EoC) | 2020s (i.e. 2020-2039) | 0.45135 | 0.68025
Africa | RCP2.6 (Below 2C EoC) | 2050s (i.e. 2040-2069) | 0.43785 | 0.633
Africa | RCP8.5 (Exceeding 4C EoC) | 2020s (i.e. 2020-2039) | 0.4554 | 0.642
Africa | RCP8.5 (Exceeding 4C EoC) | 2050s (i.e. 2040-2069) | 0.43785 | 0.3495
Asia | RCP2.6 (Below 2C EoC) | 2020s (i.e. 2020-2039) | 0.4203 | 0.669
Asia | RCP2.6 (Below 2C EoC) | 2050s (i.e. 2040-2069) | 0.43785 | 0.64425
Asia | RCP8.5 (Exceeding 4C EoC) | 2020s (i.e. 2020-2039) | 0.40815 | 0.678
Asia | RCP8.5 (Exceeding 4C EoC) | 2050s (i.e. 2040-2069) | 0.4095 | 0.561
Australia | RCP2.6 (Below 2C EoC) | 2020s (i.e. 2020-2039) | 0.3096 | 0.60825
Australia | RCP2.6 (Below 2C EoC) | 2050s (i.e. 2040-2069) | 0.3636 | 0.642
Australia | RCP8.5 (Exceeding 4C EoC) | 2020s (i.e. 2020-2039) | 0.33795 | 0.62625
Australia | RCP8.5 (Exceeding 4C EoC) | 2050s (i.e. 2040-2069) | 0.2286 | 0.49575
World | RCP2.6 (Below 2C EoC) | 2020s (i.e. 2020-2039) | 0.42705 | 0.6195
World | RCP2.6 (Below 2C EoC) | 2050s (i.e. 2040-2069) | 0.4338 | 0.5925
World | RCP8.5 (Exceeding 4C EoC) | 2020s (i.e. 2020-2039) | 0.42435 | 0.63075
World | RCP8.5 (Exceeding 4C EoC) | 2050s (i.e. 2040-2069) | 0.4014 | 0.47775
Table 3 - Multiple 4 |  |  | Multiplier | 4
Region | RCP | Year | Hydropower Baseline | Thermoelectric Power Baseline (Fossil fueled, biomass, and nuclear)
---------------- | -------------------------- | -------------------------- | --------------------- | ------------------------------
North America | RCP2.6 (Below 2C EoC) | 2020s (i.e. 2020-2039) | 0.4482 | 0.567
North America | RCP2.6 (Below 2C EoC) | 2050s (i.e. 2040-2069) | 0.4572 | 0.534
North America | RCP8.5 (Exceeding 4C EoC) | 2020s (i.e. 2020-2039) | 0.4536 | 0.588
North America | RCP8.5 (Exceeding 4C EoC) | 2050s (i.e. 2040-2069) | 0.4104 | 0.36
South America | RCP2.6 (Below 2C EoC) | 2020s (i.e. 2020-2039) | 0.3996 | 0.711
South America | RCP2.6 (Below 2C EoC) | 2050s (i.e. 2040-2069) | 0.3834 | 0.672
South America | RCP8.5 (Exceeding 4C EoC) | 2020s (i.e. 2020-2039) | 0.3942 | 0.693
South America | RCP8.5 (Exceeding 4C EoC) | 2050s (i.e. 2040-2069) | 0.351 | 0.555
Europe | RCP2.6 (Below 2C EoC) | 2020s (i.e. 2020-2039) | 0.423 | 0.492
Europe | RCP2.6 (Below 2C EoC) | 2050s (i.e. 2040-2069) | 0.4482 | 0.45
Europe | RCP8.5 (Exceeding 4C EoC) | 2020s (i.e. 2020-2039) | 0.4374 | 0.504
Europe | RCP8.5 (Exceeding 4C EoC) | 2050s (i.e. 2040-2069) | 0.3744 | 0.294
Africa | RCP2.6 (Below 2C EoC) | 2020s (i.e. 2020-2039) | 0.4518 | 0.657
Africa | RCP2.6 (Below 2C EoC) | 2050s (i.e. 2040-2069) | 0.4338 | 0.594
Africa | RCP8.5 (Exceeding 4C EoC) | 2020s (i.e. 2020-2039) | 0.4572 | 0.606
Africa | RCP8.5 (Exceeding 4C EoC) | 2050s (i.e. 2040-2069) | 0.4338 | 0.216
Asia | RCP2.6 (Below 2C EoC) | 2020s (i.e. 2020-2039) | 0.4104 | 0.642
Asia | RCP2.6 (Below 2C EoC) | 2050s (i.e. 2040-2069) | 0.4338 | 0.609
Asia | RCP8.5 (Exceeding 4C EoC) | 2020s (i.e. 2020-2039) | 0.3942 | 0.654
Asia | RCP8.5 (Exceeding 4C EoC) | 2050s (i.e. 2040-2069) | 0.396 | 0.498
Australia | RCP2.6 (Below 2C EoC) | 2020s (i.e. 2020-2039) | 0.2628 | 0.561
Australia | RCP2.6 (Below 2C EoC) | 2050s (i.e. 2040-2069) | 0.3348 | 0.606
Australia | RCP8.5 (Exceeding 4C EoC) | 2020s (i.e. 2020-2039) | 0.3006 | 0.585
Australia | RCP8.5 (Exceeding 4C EoC) | 2050s (i.e. 2040-2069) | 0.1548 | 0.411
World | RCP2.6 (Below 2C EoC) | 2020s (i.e. 2020-2039) | 0.4194 | 0.576
World | RCP2.6 (Below 2C EoC) | 2050s (i.e. 2040-2069) | 0.4284 | 0.54
World | RCP8.5 (Exceeding 4C EoC) | 2020s (i.e. 2020-2039) | 0.4158 | 0.591
World | RCP8.5 (Exceeding 4C EoC) | 2050s (i.e. 2040-2069) | 0.3852 | 0.387
Table 3 - Multiple 5 |  |  | Multiplier | 5
Region | RCP | Year | Hydropower Baseline | Thermoelectric Power Baseline (Fossil fueled, biomass, and nuclear)
---------------- | -------------------------- | -------------------------- | --------------------- | ------------------------------
North America | RCP2.6 (Below 2C EoC) | 2020s (i.e. 2020-2039) | 0.44775 | 0.52125
North America | RCP2.6 (Below 2C EoC) | 2050s (i.e. 2040-2069) | 0.459 | 0.48
North America | RCP8.5 (Exceeding 4C EoC) | 2020s (i.e. 2020-2039) | 0.4545 | 0.5475
North America | RCP8.5 (Exceeding 4C EoC) | 2050s (i.e. 2040-2069) | 0.4005 | 0.2625
South America | RCP2.6 (Below 2C EoC) | 2020s (i.e. 2020-2039) | 0.387 | 0.70125
South America | RCP2.6 (Below 2C EoC) | 2050s (i.e. 2040-2069) | 0.36675 | 0.6525
South America | RCP8.5 (Exceeding 4C EoC) | 2020s (i.e. 2020-2039) | 0.38025 | 0.67875
South America | RCP8.5 (Exceeding 4C EoC) | 2050s (i.e. 2040-2069) | 0.32625 | 0.50625
Europe | RCP2.6 (Below 2C EoC) | 2020s (i.e. 2020-2039) | 0.41625 | 0.4275
Europe | RCP2.6 (Below 2C EoC) | 2050s (i.e. 2040-2069) | 0.44775 | 0.375
Europe | RCP8.5 (Exceeding 4C EoC) | 2020s (i.e. 2020-2039) | 0.43425 | 0.4425
Europe | RCP8.5 (Exceeding 4C EoC) | 2050s (i.e. 2040-2069) | 0.3555 | 0.18
Africa | RCP2.6 (Below 2C EoC) | 2020s (i.e. 2020-2039) | 0.45225 | 0.63375
Africa | RCP2.6 (Below 2C EoC) | 2050s (i.e. 2040-2069) | 0.42975 | 0.555
Africa | RCP8.5 (Exceeding 4C EoC) | 2020s (i.e. 2020-2039) | 0.459 | 0.57
Africa | RCP8.5 (Exceeding 4C EoC) | 2050s (i.e. 2040-2069) | 0.42975 | 0.0825
Asia | RCP2.6 (Below 2C EoC) | 2020s (i.e. 2020-2039) | 0.4005 | 0.615
Asia | RCP2.6 (Below 2C EoC) | 2050s (i.e. 2040-2069) | 0.42975 | 0.57375
Asia | RCP8.5 (Exceeding 4C EoC) | 2020s (i.e. 2020-2039) | 0.38025 | 0.63
Asia | RCP8.5 (Exceeding 4C EoC) | 2050s (i.e. 2040-2069) | 0.3825 | 0.435
Australia | RCP2.6 (Below 2C EoC) | 2020s (i.e. 2020-2039) | 0.216 | 0.51375
Australia | RCP2.6 (Below 2C EoC) | 2050s (i.e. 2040-2069) | 0.306 | 0.57
Australia | RCP8.5 (Exceeding 4C EoC) | 2020s (i.e. 2020-2039) | 0.26325 | 0.54375
Australia | RCP8.5 (Exceeding 4C EoC) | 2050s (i.e. 2040-2069) | 0.081 | 0.32625
World | RCP2.6 (Below 2C EoC) | 2020s (i.e. 2020-2039) | 0.41175 | 0.5325
World | RCP2.6 (Below 2C EoC) | 2050s (i.e. 2040-2069) | 0.423 | 0.4875
World | RCP8.5 (Exceeding 4C EoC) | 2020s (i.e. 2020-2039) | 0.40725 | 0.55125
World | RCP8.5 (Exceeding 4C EoC) | 2050s (i.e. 2040-2069) | 0.369 | 0.29625
Note on B47: Al Khourdajie, Alaa: We can do these regionally too